## Jingles
SetList | SongNr | Titel | Snap | MSB | LSB | Vol Zynthian |  |  | Vol Pb |  |  | Knob 5 |  |  | Knob 6 |  |  | Knob 7 |  |  | Knob 8 |  |  | Knob 9 |  |  | Knob 10
Nr | z | Name | Ch 16 | Ch 16 | Ch 16 | Ch | Contr | Value | Ch | Contr | Value | Ch | Contr | Value | Ch | Contr | Value | Ch | Contr | Value | Ch | Contr | Value | Ch | Contr | Value | Ch | Contr | Value
1 | 1 | haveyouever.wav | 20 | 0 | 0 | 0 | 7 | 64 | 1 | 64 | 65 | 0 | 64 | 0 | 1 | 64 | 0 | 0 | 64 | 0 | 1 | 64 | 0 | 0 | 64 | 0 | 0 | 64 | 127
2 | 2 | HerzHaende.wav | 20 | 0 | 0 | 0 | 7 | 64 | 1 | 64 | 65 | 0 | 64 | 0 | 1 | 64 | 0 | 0 | 64 | 0 | 1 | 64 | 0 | 0 | 64 | 0 | 0 | 64 | 127
3 | 3 | Im_a_man.wav | 20 | 0 | 0 | 0 | 7 | 64 | 1 | 64 | 65 | 0 | 64 | 0 | 1 | 64 | 0 | 0 | 64 | 0 | 1 | 64 | 0 | 0 | 64 | 0 | 0 | 64 | 127
4 | 4 | light_my_fire.wav | 20 | 0 | 0 | 0 | 7 | 64 | 1 | 64 | 65 | 0 | 64 | 0 | 1 | 64 | 0 | 0 | 64 | 0 | 1 | 64 | 0 | 0 | 64 | 0 | 0 | 64 | 127
5 | 5 | Morningbroken.wav | 20 | 0 | 0 | 0 | 7 | 64 | 1 | 64 | 65 | 0 | 64 | 0 | 1 | 64 | 0 | 0 | 64 | 0 | 1 | 64 | 0 | 0 | 64 | 0 | 0 | 64 | 127
6 | 6 | manhattan.wav | 20 | 0 | 0 | 0 | 7 | 64 | 1 | 64 | 65 | 0 | 64 | 0 | 1 | 64 | 0 | 0 | 64 | 0 | 1 | 64 | 0 | 0 | 64 | 0 | 0 | 64 | 127
7 | 7 | Rocktester.wav | 20 | 0 | 0 | 0 | 7 | 64 | 1 | 64 | 65 | 0 | 64 | 0 | 1 | 64 | 0 | 0 | 64 | 0 | 1 | 64 | 0 | 0 | 64 | 0 | 0 | 64 | 127
8 | 8 | Ridersonthestorm.wav | 0 | 0 | 0 | 0 | 7 | 64 | 1 | 64 | 65 | 0 | 64 | 0 | 1 | 64 | 0 | 0 | 64 | 0 | 1 | 64 | 0 | 0 | 64 | 0 | 0 | 64 | 127
9 | 9 | duesseldorf.wav | 20 | 0 | 0 | 0 | 7 | 64 | 1 | 64 | 65 | 0 | 64 | 0 | 1 | 64 | 0 | 0 | 64 | 0 | 1 | 64 | 0 | 0 | 64 | 0 | 0 | 64 | 127
|  | ENDE |  |  |  | 0
0

## Gimmiks
SetList | SongNr | Titel | Snap | MSB | LSB | Vol Zynthian |  |  | Vol Pb |  |  | Knob 5 |  |  | Knob 6 |  |  | Knob 7 |  |  | Knob 8 |  |  | Knob 9 |  |  | Knob 10
Nr | z | Name | Ch 16 | Ch 16 | Ch 16 | Ch | Contr | Value | Ch | Contr | Value | Ch | Contr | Value | Ch | Contr | Value | Ch | Contr | Value | Ch | Contr | Value | Ch | Contr | Value | Ch | Contr | Value
5 | 5 | onetwothreefour.wav | 2 | 1 | 1 | 0 | 7 | 64 | 1 | 64 | 0 | 0 | 64 | 0 | 1 | 64 | 0 | 0 | 64 | 0 | 1 | 64 | 0 | 0 | 64 | 0 | 0 | 64 | 127
6 | 6 | unbeschweiblich.wav | 1 | 0 | 3 | 0 | 7 | 64 | 1 | 64 | 0 | 0 | 64 | 0 | 1 | 64 | 0 | 0 | 64 | 0 | 1 | 64 | 0 | 0 | 64 | 0 | 0 | 64 | 127
10 | 10 | arschloch.wav | 3 | 2 | 2 | 0 | 7 | 64 | 1 | 64 | 0 | 0 | 64 | 0 | 1 | 64 | 0 | 0 | 64 | 0 | 1 | 64 | 0 | 0 | 64 | 0 | 0 | 64 | 127
21 | 21 | ichwillraus.wav | 3 | 2 | 2 | 0 | 7 | 64 | 1 | 64 | 0 | 0 | 64 | 0 | 1 | 64 | 0 | 0 | 64 | 0 | 1 | 64 | 0 | 0 | 64 | 0 | 0 | 64 | 127
23 | 23 | mitest.wav | 2 | 1 | 1 | 0 | 7 | 64 | 1 | 64 | 0 | 0 | 64 | 0 | 1 | 64 | 0 | 0 | 64 | 0 | 1 | 64 | 0 | 0 | 64 | 0 | 0 | 64 | 127
|  |  | 1 | 0 | 3 | 0 | 7 | 64 | 1 | 64 | 0 | 0 | 64 | 0 | 1 | 64 | 0 | 0 | 64 | 0 | 1 | 64 | 0 | 0 | 64 | 0 | 0 | 64 | 127
|  |  | 1 | 0 | 0 | 0 | 7 | 64 | 1 | 64 | 0 | 0 | 64 | 0 | 1 | 64 | 0 | 0 | 64 | 0 | 1 | 64 | 0 | 0 | 64 | 0 | 0 | 64 | 127
|  |  | 1 | 0 | 1 | 0 | 7 | 64 | 1 | 64 | 0 | 0 | 64 | 0 | 1 | 64 | 0 | 0 | 64 | 0 | 1 | 64 | 0 | 0 | 64 | 0 | 0 | 64 | 127
|  |  | 1 | 1 | 0 | 0 | 7 | 64 | 1 | 64 | 0 | 0 | 64 | 0 | 1 | 64 | 0 | 0 | 64 | 0 | 1 | 64 | 0 | 0 | 64 | 0 | 0 | 64 | 127
|  |  | 1 | 1 | 1 | 0 | 7 | 64 | 1 | 64 | 0 | 0 | 64 | 0 | 1 | 64 | 0 | 0 | 64 | 0 | 1 | 64 | 0 | 0 | 64 | 0 | 0 | 64 | 127
|  |  | 1 | 0 | 0 | 0 | 7 | 64 | 1 | 64 | 0 | 0 | 64 | 0 | 1 | 64 | 0 | 0 | 64 | 0 | 1 | 64 | 0 | 0 | 64 | 0 | 0 | 64 | 127

## Songs 1
SetList | SongNr | Titel | Snap | MSB | LSB | Vol Zynthian |  |  | Vol |  |  | Knob
Nr | z | Name | Ch 16 | Ch 16 | Ch 16 | Ch | CC# | Val | Ch | CC# | Pb | Function
1 | 1 | empty.mp3 | 7 | 1 | 1 | 0 | 7 | 79 | 1 | 7 | 100 | 3
2 | 2 | Allyourloving.wav | 4 | 2 | 2 | 0 | 7 | 80 | 1 | 7 | 100 | 1
3 | 3 | Desperado.wav | 7 | 1 | 1 | 0 | 7 | 81 | 1 | 7 | 100 | 2
4 | 4 | Guantanamera.wav | 1 | 5 | 5 | 0 | 7 | 82 | 1 | 7 | 100 | 3
5 | 5 | mitest.wav | 3 | 1 | 1 | 0 | 7 | 83 | 1 | 7 | 100 | 4
ENDE

## Songs 2
SetList | SongNr | Titel | Snap | MSB | LSB | Vol Zynthian |  |  | Vol |  |  | Knob
Nr | z | Name | Ch 16 | Ch 16 | Ch 16 | Ch | Con | Val | Ch | Contr | Pb | Function
1 | 1 | healing_hands.wav | 7 | 1 | 1 | 0 | 7 | 113 | 1 | 7 | 100 | 4
2 | 2 | twist.wav | 3 | 5 | 3 | 0 | 7 | 113 | 1 | 7 | 100 | 1
3 | 3 | Aintnosunshine.wav | 3 | 5 | 3 | 0 | 7 | 91 | 1 | 7 | 100 | 1
4 | 4 | All_your_loving.wav | 3 | 3 | 3 | 0 | 7 | 100 | 1 | 7 | 100 | 1
5 | 5 | BachBouree.wav | 3 | 2 | 2 | 0 | 7 | 100 | 1 | 7 | 100 | 1
6 | 6 | BachMenuett.wav | 3 | 2 | 2 | 0 | 7 | 100 | 1 | 7 | 100 | 2
7 | 7 | BachPrelu1.wav | 5 | 1 | 1 | 0 | 7 | 100 | 1 | 7 | 100 | 1
8 | 8 | Desperado.wav | 4 | 5 | 5 | 0 | 7 | 100 | 1 | 7 | 100 | 2
9 | 9 | Drink_doch.wav | 5 | 5 | 5 | 0 | 7 | 100 | 1 | 7 | 100 | 1
10 | 10 | Evrybodylovessomebody.wav | 20 | 0 | 1 | 0 | 7 | 100 | 1 | 64 | 100 | 2
11 | 11 | gimme_s_lovin.wav | 20 | 0 | 1 | 0 | 7 | 100 | 1 | 64 | 100 | 3
12 | 12 | see_me.wav | 3 | 2 | 1 | 0 | 7 | 100 | 1 | 64 | 100 | 4
13 | 13 | i_need_you.wav | 20 | 0 | 1 | 0 | 7 | 100 | 1 | 64 | 100 | 5
14 | 14 | Halleluhjah.wav | 20 | 0 | 1 | 0 | 7 | 100 | 1 | 64 | 100 | 6
ENDE

## Songs 3
SetList | SongNr | Titel | Snap | MSB | LSB | Vol Zynthian |  |  | Vol Pb |  |  | Knob
Nr | z | Name | Ch 16 | Ch 16 | Ch 16 | Ch | Contr | Value | Ch | Contr | Value | Function
1 | 1 | BachBouree.wav | 3 | 2 | 2 | 0 | 7 | 100 | 1 | 7 | 100 | 1
2 | 2 | standbyme.wav | 3 | 2 | 1 | 0 | 7 | 100 | 1 | 64 | 100 | 1
3 | 3 | in_die_arme.mp3 | 20 | 0 | 1 | 0 | 7 | 100 | 1 | 64 | 100 | 2
4 | 4 | StormyMonday.wav | 1 | 0 | 1 | 0 | 7 | 100 | 1 | 64 | 100 | 1
5 | 5 | My_back_Pages.wav | 20 | 0 | 1 | 0 | 7 | 64 | 1 | 64 | 100 | 2
6 | 6 | StrangerSecrets.wav | 1 | 0 | 1 | 0 | 7 | 64 | 1 | 64 | 100 | 1
7 | 7 | Tequila_Sunrise.wav | 20 | 0 | 1 | 0 | 7 | 64 | 1 | 64 | 100 | 2
8 | 8 | Summertime.wav | 1 | 1 | 1 | 0 | 7 | 64 | 1 | 7 | 100 | 1
9 | 9 | baby.wav | 20 | 0 | 1 | 0 | 7 | 64 | 1 | 7 | 100 | 2
10 | 10 | Tequila_Sunrise.wav | 1 | 0 | 1 | 0 | 7 | 64 | 1 | 7 | 100 | 1
11 | 11 | Black_Velvet.wav | 20 | 0 | 1 | 0 | 7 | 64 | 1 | 7 | 100 | 2
12 | 12 | venus.wav | 12 | 0 | 1 | 0 | 7 | 64 | 1 | 7 | 100 | 1
13 | 13 | contact_lost.wav | 20 | 0 | 1 | 0 | 7 | 64 | 1 | 7 | 100 | 2
ENDE

## Songs 4
SetList | SongNr | Titel | Snap | MSB | LSB | Vol Zynthian |  |  | Vol Pb |  |  | Knob
Nr | z | Name | Ch 16 | Ch 16 | Ch 16 | Ch | Contr | Value | Ch | Contr | Value | Function
1 | 1 | wastedsunsets.wav | 13 | 0 | 1 | 0 | 7 | 64 | 1 | 7 | 100 | 1
2 | 2 | dont_bel.wav | 20 | 0 | 1 | 0 | 7 | 64 | 1 | 7 | 100 | 2
3 | 3 | Wenn_Du_mich_willst.wav | 14 | 0 | 1 | 0 | 7 | 64 | 1 | 7 | 100 | 1
4 | 4 | Drink_doch.wav | 20 | 0 | 1 | 0 | 7 | 64 | 1 | 7 | 100 | 2
5 | 5 | whiter_shade.wav | 15 | 0 | 1 | 0 | 7 | 64 | 1 | 7 | 100 | 1
6 | 6 | Guantanamera.wav | 20 | 0 | 1 | 0 | 7 | 64 | 1 | 7 | 100 | 2
7 | 7 | light_my_fire.wav | 16 | 0 | 1 | 0 | 7 | 64 | 1 | 7 | 100 | 1
8 | 8 | Samba_pa_ti.wav | 17 | 0 | 1 | 0 | 7 | 64 | 1 | 7 | 100 | 8
9 | 9 | duesseldorf.wav | 20 | 0 | 0 | 0 | 7 | 64 | 1 | 7 | 100 | 1
ENDE

## Songs 5
SetList | SongNr | Titel | Snap | MSB | LSB | Vol Zynthian |  |  | Vol Pb |  |  | Knob
Nr | z | Name | Ch 16 | Ch 16 | Ch 16 | Ch | Contr | Value | Ch | Contr | Value | Function
1 | 1 | haveyouever.wav | 20 | 0 | 0 | 0 | 7 | 64 | 1 | 64 | 65 | 1
2 | 2 | HerzHaende.wav | 20 | 0 | 0 | 0 | 7 | 64 | 1 | 64 | 65 | 2
3 | 3 | Im_a_man.wav | 20 | 0 | 0 | 0 | 7 | 64 | 1 | 64 | 65 | 1
4 | 4 | light_my_fire.wav | 20 | 0 | 0 | 0 | 7 | 64 | 1 | 64 | 65 | 2
5 | 5 | Morningbroken.wav | 20 | 0 | 0 | 0 | 7 | 64 | 1 | 64 | 65 | 1
6 | 6 | manhattan.wav | 20 | 0 | 0 | 0 | 7 | 64 | 1 | 64 | 65 | 2
7 | 7 | Rocktester.wav | 20 | 0 | 0 | 0 | 7 | 64 | 1 | 7 | 65 | 1
8 | 8 | Ridersonthestorm.wav | 0 | 0 | 0 | 0 | 7 | 64 | 1 | 7 | 65 | 2
9 | 9 | duesseldorf.wav | 20 | 0 | 0 | 0 | 7 | 64 | 1 | 7 | 65 | 1
ENDE

## Songs 6
SetList | SongNr | Titel | Snap | MSB | LSB | Vol Zynthian |  |  | Vol Pb |  |  | Knob
Nr | z | Name | Ch 16 | Ch 16 | Ch 16 | Ch | Contr | Value | Ch | Contr | Value | Function
1 | 1 | haveyouever.wav | 20 | 0 | 0 | 0 | 7 | 64 | 1 | 7 | 65 | 1
2 | 2 | HerzHaende.wav | 20 | 0 | 0 | 0 | 7 | 64 | 1 | 7 | 65 | 2
3 | 3 | Im_a_man.wav | 20 | 0 | 0 | 0 | 7 | 64 | 1 | 7 | 65 | 1
4 | 4 | light_my_fire.wav | 20 | 0 | 0 | 0 | 7 | 64 | 1 | 7 | 65 | 2
5 | 5 | Morningbroken.wav | 20 | 0 | 0 | 0 | 7 | 64 | 1 | 7 | 65 | 1
6 | 6 | manhattan.wav | 20 | 0 | 0 | 0 | 7 | 64 | 1 | 7 | 65 | 2
7 | 7 | Rocktester.wav | 20 | 0 | 0 | 0 | 7 | 64 | 1 | 7 | 65 | 1
8 | 8 | Ridersonthestorm.wav | 0 | 0 | 0 | 0 | 7 | 64 | 1 | 7 | 65 | 2
9 | 9 | duesseldorf.wav | 20 | 0 | 0 | 0 | 7 | 64 | 1 | 7 | 65 | 1
ENDE

## Songs 7
SetList | SongNr | Titel | Snap | MSB | LSB | Vol Zynthian |  |  | Vol Pb |  |  | Knob
Nr | z | Name | Ch 16 | Ch 16 | Ch 16 | Ch | Contr | Value | Ch | Contr | Value | Function
1 | 1 | haveyouever.wav | 20 | 0 | 0 | 0 | 7 | 64 | 1 | 64 | 65 | 1
2 | 2 | HerzHaende.wav | 20 | 0 | 0 | 0 | 7 | 64 | 1 | 64 | 65 | 2
3 | 3 | Im_a_man.wav | 20 | 0 | 0 | 0 | 7 | 64 | 1 | 64 | 65 | 1
4 | 4 | light_my_fire.wav | 20 | 0 | 0 | 0 | 7 | 64 | 1 | 64 | 65 | 2
5 | 5 | Morningbroken.wav | 20 | 0 | 0 | 0 | 7 | 64 | 1 | 64 | 65 | 1
6 | 6 | manhattan.wav | 20 | 0 | 0 | 0 | 7 | 64 | 1 | 64 | 65 | 2
7 | 7 | Rocktester.wav | 20 | 0 | 0 | 0 | 7 | 64 | 1 | 64 | 65 | 1
8 | 8 | Ridersonthestorm.wav | 0 | 0 | 0 | 0 | 7 | 64 | 1 | 64 | 7 | 2
9 | 9 | duesseldorf.wav | 20 | 0 | 0 | 0 | 7 | 64 | 1 | 64 | 7 | 1
ENDE

## Songs 8
SetList | SongNr | Titel | Snap | MSB | LSB | Vol Zynthian |  |  | Vol Pb |  |  | Knob
Nr | z | Name | Ch 16 | Ch 16 | Ch 16 | Ch | Con | Val | Ch | Con | Val | Function
1 | 1 | haveyouever.wav | 7 | 1 | 1 | 0 | 7 | 18 | 1 | 7 | 100 | 1
2 | 2 | HerzHaende.wav | 4 | 5 | 6 | 0 | 7 | 64 | 1 | 7 | 100 | 2
3 | 3 | Im_a_man.wav | 7 | 1 | 1 | 0 | 7 | 25 | 1 | 7 | 100 | 1
ENDE

## Knob_Func_1
Knob | Type | CH1 | CC1 | CC2 | Val1 | Val2 | PC | Flip | SysEx- Notes and Chord-Notes start
No# | kind | No# | No# | No# | No# | No# | No# | Ch | here V
3 | SI | 0 | 7 |  | 80
4 | TO | 0 | 64 |  | 127 | 0
5 | LS | 15 |  |  | 60
6 | FL | 0 | 7 |  | 80 | 81 |  | 1
7 | PC | 15 | 0 | 32 | 2 | 2 | 3
8 | NC | 0 | [6 empty] | 64 | 64 | 67 | 64 | 71 | 64 | 74 | 64 | stop
Declaration
SI | Single |  |  | The knob controls 1 single parameter.
TO | Toggle |  |  | The knob controls 1 controller and toggles between 2 values.
MO | Momentary |  |  | The knob controls one controller and keeps Val 2 as long as it‘ s pressed.
FL | Flipp Channel |  |  | The knob switches the incomming midi-commands between the channels CH and Flip Ch.
NS | Note Single |  |  | The knob sends a note-on command. Toggle to note-off at 2nd step.
NC | Note Chords |  |  | The knop send the note-oncommands of a chord. Toggles to note-off at the 2nd step. End with ‚stop‘.
PC | Program Change |  |  | The knob sends a program-change command with MSB ( CC 1) and LSB (CC 2).
SY | System Exclusive |  |  | The knob sends a SysEx-Command beginning at Start here (Column ‚J‘). Begin with HFF and end with HF7.
LS | Layer Step |  |  | The knob steps to the next Layer-Sound of the Zynthian.
TR | Transpose |  |  | The knob send a transpose-command to the Zynthian.
Example for SysEx
F0 | 7F | 7F | 04 | 01 | 3F | 00 | F7 | Master Volume
240 | 127 | 127 | 4 | 1 | 63 | 0 | 247 | You can copy the formula in any target-field and edit it.
Stat | all | man | cc | mast. | LSB | MSB | SE
Byte | dev | id | Contr. | vol | 14 bit |  | End

## Knob_Func_2
Tastfun | Type | CH | CC 1 | CC 2 | Val 1 | Val 2 | PC | Flip | SysEx- and Chord-Notes start
No# | kind | No# | No# | No# | No# | No# | No# | Ch | here V
3 | PC | 15 | 0 | 32 | 2 | 2 | 3
4 | SY | [7 empty] | 240 | 127 | 127 | 4 | 1 | 63 | 0 | 247
5 | LS | 15 |  |  | 60
6 | TR | 0 |  |  | 1
7 | CP | 0 |  |  | 80 |  |  |  | 60 | 63 | 67 | 70 | 56 | 60 | 63 | 67 | 58 | 62 | 65 | 69 | 59 | 62 | 65 | 67
8 | NC | 0 | [6 empty] | 64 | 64 | 67 | 64 | 71 | 64 | 74 | 64
Declaration
SI | Single |  |  | The knob controls 1 single parameter.
TO | Toggle |  |  | The knob controls 1 controller and toggles between 2 values.
MO | Momentary |  |  | The knob controls one controller and keeps Val 2 as long as it‘ s pressed.
FL | Flipp Channel |  |  | The knob switches the incomming midi-commands to the sound at channel Flip Ch.
NS | Note Single |  |  | The knob sends a note-on command. Toggle to note-off at 2nd step.
NC | Note Chords |  |  | The knop send the note-oncommands of a chord. Toggles to note-off.
PC | Program Change |  |  | The knob sends a program-change command with MSB and LSB.
SY | System Exclusive |  |  | The knob sends a SysEx-Command beginning at Start here. It has to begin with 240 and end with 247.
LS | Layer Step |  |  | The knob steps to the next Layer-Sound of the Zynthian.
CP | Chord Progression |  |  | The knob steps thue 4 chords
TR | Transpose |  |  | The knob send a transpose-command to the Zynthian.
Example for SysEx
F0 | 7F | 7F | 04 | 01 | 3F | 00 | F7 | Master Volume
240 | 127 | 127 | 4 | 1 | 63 | 0 | 247 | You can copy the formula in any target-field and edit it.
Stat | all | man | cc | mast. | LSB | MSB | SE
Byte | dev | id | Contr. | vol | 14 bit |  | End

## Knob_Func_3
Knob | Type | CH1 | CC1 | CC2 | Val1 | Val2 | PC | Flip | SysEx- Notes and Chord-Notes start
No# | kind | No# | No# | No# | No# | No# | No# | Ch | here V
3 | PC | 15 | 0 | 32 | 1 | 1 | 6
4 | PC | 15 | 0 | 32 | 0 | 1 | 6
5 | PC | 15 | 0 | 32 | 1 | 0 | 6
6 | PC | 15 | 0 | 32 | 1 | 1 | 7 | 1
7 | NS | 0 | [6 empty] | 64 | 64
8 | NC | 0 | [6 empty] | 64 | 64 | 67 | 64 | 71 | 64 | 74 | 64 | stop
Declaration
SI | Single |  |  | The knob controls 1 single parameter.
TO | Toggle |  |  | The knob controls 1 controller and toggles between 2 values.
MO | Momentary |  |  | The knob controls one controller and keeps Val 2 as long as it‘ s pressed.
FL | Flipp Channel |  |  | The knob switches the incomming midi-commands between the channels CH and Flip Ch.
NS | Note Single |  |  | The knob sends a note-on command. Toggle to note-off at 2nd step.
NC | Note Chords |  |  | The knop send the note-oncommands of a chord. Toggles to note-off at the 2nd step. End with ‚stop‘.
PC | Program Change |  |  | The knob sends a program-change command with MSB ( CC 1) and LSB (CC 2).
SY | System Exclusive |  |  | The knob sends a SysEx-Command beginning at Start here (Column ‚J‘). Begin with HFF and end with HF7.
LS | Layer Step |  |  | The knob steps to the next Layer-Sound of the Zynthian.
TR | Transpose |  |  | The knob send a transpose-command to the Zynthian.
Example for SysEx
F0 | 7F | 7F | 04 | 01 | 3F | 00 | F7 | Master Volume
240 | 127 | 127 | 4 | 1 | 63 | 0 | 247 | You can copy the formula in any target-field and edit it.
Stat | all | man | cc | mast. | LSB | MSB | SE
Byte | dev | id | Contr. | vol | 14 bit |  | End

## Knob_Func_4
Knob | Type | CH1 | CC1 | CC2 | Val1 | Val2 | PC | Flip | SysEx- Notes and Chord-Notes start
No# | kind | No# | No# | No# | No# | No# | No# | Ch | here V
3 | SI | 0 | 64 |  | 127
4 | SI | 0 | 7 |  | 30
5 | SI | 0 | 7 |  | 60
6 | SI | 0 | 7 |  | 90 |  |  | 1
7 | NS | 0 | [6 empty] | 64 | 64
8 | NC | 0 | [6 empty] | 64 | 64 | 67 | 64 | 71 | 64 | 74 | 64 | stop
Declaration
SI | Single |  |  | The knob controls 1 single parameter.
TO | Toggle |  |  | The knob controls 1 controller and toggles between 2 values.
MO | Momentary |  |  | The knob controls one controller and keeps Val 2 as long as it‘ s pressed.
FL | Flipp Channel |  |  | The knob switches the incomming midi-commands between the channels CH and Flip Ch.
NS | Note Single |  |  | The knob sends a note-on command. Toggle to note-off at 2nd step.
NC | Note Chords |  |  | The knop send the note-oncommands of a chord. Toggles to note-off at the 2nd step. End with ‚stop‘.
PC | Program Change |  |  | The knob sends a program-change command with MSB ( CC 1) and LSB (CC 2).
SY | System Exclusive |  |  | The knob sends a SysEx-Command beginning at Start here (Column ‚J‘). Begin with HFF and end with HF7.
LS | Layer Step |  |  | The knob steps to the next Layer-Sound of the Zynthian.
TR | Transpose |  |  | The knob send a transpose-command to the Zynthian.
Example for SysEx
F0 | 7F | 7F | 04 | 01 | 3F | 00 | F7 | Master Volume
240 | 127 | 127 | 4 | 1 | 63 | 0 | 247 | You can copy the formula in any target-field and edit it.
Stat | all | man | cc | mast. | LSB | MSB | SE
Byte | dev | id | Contr. | vol | 14 bit |  | End

## Knob_Func_5
Knob | Type | CH1 | CC1 | CC2 | Val1 | Val2 | PC | Flip | SysEx- Notes and Chord-Notes start
No# | kind | No# | No# | No# | No# | No# | No# | Ch | here V
3 | SI | 0 | 64 |  | 127
4 | TO | 0 | 64 |  | 127 | 0
5 | MO | 0 | 64 |  | 127 | 0
6 | FL | 0 | 7 |  | 127 | 0 |  | 1
7 | NS | 0 | [6 empty] | 64 | 64
8 | NC | 0 | [6 empty] | 64 | 64 | 67 | 64 | 71 | 64 | 74 | 64 | stop
Declaration
SI | Single |  |  | The knob controls 1 single parameter.
TO | Toggle |  |  | The knob controls 1 controller and toggles between 2 values.
MO | Momentary |  |  | The knob controls one controller and keeps Val 2 as long as it‘ s pressed.
FL | Flipp Channel |  |  | The knob switches the incomming midi-commands between the channels CH and Flip Ch.
NS | Note Single |  |  | The knob sends a note-on command. Toggle to note-off at 2nd step.
NC | Note Chords |  |  | The knop send the note-oncommands of a chord. Toggles to note-off at the 2nd step. End with ‚stop‘.
PC | Program Change |  |  | The knob sends a program-change command with MSB ( CC 1) and LSB (CC 2).
SY | System Exclusive |  |  | The knob sends a SysEx-Command beginning at Start here (Column ‚J‘). Begin with HFF and end with HF7.
LS | Layer Step |  |  | The knob steps to the next Layer-Sound of the Zynthian.
TR | Transpose |  |  | The knob send a transpose-command to the Zynthian.
Example for SysEx
F0 | 7F | 7F | 04 | 01 | 3F | 00 | F7 | Master Volume
240 | 127 | 127 | 4 | 1 | 63 | 0 | 247 | You can copy the formula in any target-field and edit it.
Stat | all | man | cc | mast. | LSB | MSB | SE
Byte | dev | id | Contr. | vol | 14 bit |  | End

## Knob_Func_6
Knob | Type | CH1 | CC1 | CC2 | Val1 | Val2 | PC | Flip | SysEx- Notes and Chord-Notes start
No# | kind | No# | No# | No# | No# | No# | No# | Ch | here V
3 | SI | 0 | 64 |  | 127
4 | TO | 0 | 64 |  | 127 | 0
5 | MO | 0 | 64 |  | 127 | 0
6 | FL | 0 | 7 |  | 127 | 0 |  | 1
7 | NS | 0 | [6 empty] | 64 | 64
8 | NC | 0 | [6 empty] | 64 | 64 | 67 | 64 | 71 | 64 | 74 | 64 | stop
Declaration
SI | Single |  |  | The knob controls 1 single parameter.
TO | Toggle |  |  | The knob controls 1 controller and toggles between 2 values.
MO | Momentary |  |  | The knob controls one controller and keeps Val 2 as long as it‘ s pressed.
FL | Flipp Channel |  |  | The knob switches the incomming midi-commands between the channels CH and Flip Ch.
NS | Note Single |  |  | The knob sends a note-on command. Toggle to note-off at 2nd step.
NC | Note Chords |  |  | The knop send the note-oncommands of a chord. Toggles to note-off at the 2nd step. End with ‚stop‘.
PC | Program Change |  |  | The knob sends a program-change command with MSB ( CC 1) and LSB (CC 2).
SY | System Exclusive |  |  | The knob sends a SysEx-Command beginning at Start here (Column ‚J‘). Begin with HFF and end with HF7.
LS | Layer Step |  |  | The knob steps to the next Layer-Sound of the Zynthian.
TR | Transpose |  |  | The knob send a transpose-command to the Zynthian.
Example for SysEx
F0 | 7F | 7F | 04 | 01 | 3F | 00 | F7 | Master Volume
240 | 127 | 127 | 4 | 1 | 63 | 0 | 247 | You can copy the formula in any target-field and edit it.
Stat | all | man | cc | mast. | LSB | MSB | SE
Byte | dev | id | Contr. | vol | 14 bit |  | End

## Knob_Func_7
Knob | Type | CH1 | CC1 | CC2 | Val1 | Val2 | PC | Flip | SysEx- Notes and Chord-Notes start
No# | kind | No# | No# | No# | No# | No# | No# | Ch | here V
3 | SI | 0 | 64 |  | 127
4 | TO | 0 | 64 |  | 127 | 0
5 | MO | 0 | 64 |  | 127 | 0
6 | FL | 0 | 7 |  | 127 | 0 |  | 1
7 | NS | 0 | [6 empty] | 64 | 64
8 | NC | 0 | [6 empty] | 64 | 64 | 67 | 64 | 71 | 64 | 74 | 64 | stop
Declaration
SI | Single |  |  | The knob controls 1 single parameter.
TO | Toggle |  |  | The knob controls 1 controller and toggles between 2 values.
MO | Momentary |  |  | The knob controls one controller and keeps Val 2 as long as it‘ s pressed.
FL | Flipp Channel |  |  | The knob switches the incomming midi-commands between the channels CH and Flip Ch.
NS | Note Single |  |  | The knob sends a note-on command. Toggle to note-off at 2nd step.
NC | Note Chords |  |  | The knop send the note-oncommands of a chord. Toggles to note-off at the 2nd step. End with ‚stop‘.
PC | Program Change |  |  | The knob sends a program-change command with MSB ( CC 1) and LSB (CC 2).
SY | System Exclusive |  |  | The knob sends a SysEx-Command beginning at Start here (Column ‚J‘). Begin with HFF and end with HF7.
LS | Layer Step |  |  | The knob steps to the next Layer-Sound of the Zynthian.
TR | Transpose |  |  | The knob send a transpose-command to the Zynthian.
Example for SysEx
F0 | 7F | 7F | 04 | 01 | 3F | 00 | F7 | Master Volume
240 | 127 | 127 | 4 | 1 | 63 | 0 | 247 | You can copy the formula in any target-field and edit it.
Stat | all | man | cc | mast. | LSB | MSB | SE
Byte | dev | id | Contr. | vol | 14 bit |  | End

## Knob_Func_8
Knob | Type | CH1 | CC1 | CC2 | Val1 | Val2 | PC | Flip | SysEx- Notes and Chord-Notes start
No# | kind | No# | No# | No# | No# | No# | No# | Ch | here V
3 | SI | 0 | 64 |  | 127
4 | TO | 0 | 64 |  | 127 | 0
5 | MO | 0 | 64 |  | 127 | 0
6 | FL | 0 | 7 |  | 127 | 0 |  | 1
7 | NS | 0 | [6 empty] | 64 | 64
8 | NC | 0 | [6 empty] | 64 | 64 | 67 | 64 | 71 | 64 | 74 | 64 | stop
Declaration
SI | Single |  |  | The knob controls 1 single parameter.
TO | Toggle |  |  | The knob controls 1 controller and toggles between 2 values.
MO | Momentary |  |  | The knob controls one controller and keeps Val 2 as long as it‘ s pressed.
FL | Flipp Channel |  |  | The knob switches the incomming midi-commands between the channels CH and Flip Ch.
NS | Note Single |  |  | The knob sends a note-on command. Toggle to note-off at 2nd step.
NC | Note Chords |  |  | The knop send the note-oncommands of a chord. Toggles to note-off at the 2nd step. End with ‚stop‘.
PC | Program Change |  |  | The knob sends a program-change command with MSB ( CC 1) and LSB (CC 2).
SY | System Exclusive |  |  | The knob sends a SysEx-Command beginning at Start here (Column ‚J‘). Begin with HFF and end with HF7.
LS | Layer Step |  |  | The knob steps to the next Layer-Sound of the Zynthian.
TR | Transpose |  |  | The knob send a transpose-command to the Zynthian.
Example for SysEx
F0 | 7F | 7F | 04 | 01 | 3F | 00 | F7 | Master Volume
240 | 127 | 127 | 4 | 1 | 63 | 0 | 247 | You can copy the formula in any target-field and edit it.
Stat | all | man | cc | mast. | LSB | MSB | SE
Byte | dev | id | Contr. | vol | 14 bit |  | End